## Sheet1
Anchor | Estimator: C | Estimator: CALNN+NLS (static) | Estimator: CALNN+NLS (dynamic)
1 | 3.3202 | 0.15 | 0.0177
2 | 2.3462 | 0.236 | 0.1366
3 | 3.3089 | 0.047 | 0.3465
4 | 3.7421 | 0.0397 | 0.0977
5 | 3.8538 | 0.077 | 0.0988
6 | 1.8995 | 0.0291 | 0.0794
7 | 4.5275 | 0.0108 | 0.0207
8 | 1.3856 | 0.0217 | 0.094
9 | 4.0847 | 0.0171 | 0.0626
10 | 2.7166 | 0.0353 | 0.0339
11 | 2.4175 | 0.5167 | 0.3696
12 | 2.8227 | 0.0481 | 0.1038
13 | 2.0241 | 0.1177 | 0.2072
14 | 4.0318 | 0.0549 | 0.2689
15 | 2.325 | 0.0317 | 0.0591
16 | 3.1023 | 0.7313 | 0.0487
17 | 0.0025 | 0.0252 | 0.0132
Mean | 2.9943 | 0.1353 | 0.1278
Median | 2.9625 | 0.0475 | 0.0959
Std | 0.9006 | 0.2033 | 0.1114
Max | 4.5275 | 0.5167 | 0.3696
Min | 0.0025 | 0.0108 | 0.0132
Notes | This control estimator (C) simply provides the initial guess for each anchor, based on an uncertainty. This uncertainty is equivalent to the standard deviation of the gaussion distribution from which the noise is extracted and applied to the true anchor positions. | Mean is quite different from the median and the std is very high when compared to CALNN+NLS (estimator), which confirms the presence of outliers and a significant instability. | Mean closer to the median and lower std when compared to the previous estimator, which alows to infer that the estimator has a higher estability. Despite presenting a higher median, min and less greenish cells (anchor individual errors) it presents overall better performance. Further improvements can be done if the number of samples is higher thant only 6, which will provide more information to the solver and hence better convergence.